## Scale_to_Area
Scale | Scale Number (SN) | Representative Fraction (RF) | Scale Number Area (SNA) | Representative Fraction - Area (RFA) | Ground Distance = 1cm map | Maximum Location Accuracy (MLA) Manual (0.25mm) | MLA Auto (0.10mm) | Ground area = 1cm² map area |  |  | Minimum Legible Area (MLA) Cornell Definition = 0.4cm² |  |  |  | Minimum Legible Area (MLA) Vink Definition = 0.25cm² |  |  |  | Maximum number of field observations (1 per map cm²) |  | Minimum number of field observations (1 per 4 map cm²) |  | Grid resolution, m (1 pixels per Vink MLD) | Grid resolution, m (4 pixels per Vink MLD) | Grid resolution, m (16 pixels per Vink MLD) | Grid resolution, m (4 pixels per CU MLD) | Grid resolution, m (16 pixels per CU MLD)
| m_g m_m | m_m m_g | m²_g m²_m | m²_m m²_g | m | m | m | m² | ha | km² | m² | ha | km² | per km² | m² | ha | km² | per km² | ha per | per km² | ha per | per km²
1:2 500 | 2500 | 0.0004 | 6250000 | 1.6e-07 | 25 | 0.625 | 0.25 | 625 | 0.0625 | 0.000625 | 250 | 0.025 | 0.00025 | 4000 | 156.25 | 0.015625 | 0.00015625 | 6400 | 0.0625 | 1600 | 0.25 | 400 | 25 | 6.25 | 1.5625 | 10 | 2.5
1:4 000 | 4000 | 0.00025 | 16000000 | 6.25e-08 | 40 | 1 | 0.4 | 1600 | 0.16 | 0.0016 | 640 | 0.064 | 0.00064 | 1562.5 | 400 | 0.04 | 0.0004 | 2500 | 0.16 | 625 | 0.64 | 156.25 | 40 | 10 | 2.5 | 16 | 4
1:5 000 | 5000 | 0.0002 | 25000000 | 4e-08 | 50 | 1.25 | 0.5 | 2500 | 0.25 | 0.0025 | 1000 | 0.1 | 0.001 | 1000 | 625 | 0.0625 | 0.000625 | 1600 | 0.25 | 400 | 1 | 100 | 50 | 12.5 | 3.125 | 20 | 5
1:7 500 | 7500 | 0.00013333 | 56250000 | 1.7778e-08 | 75 | 1.875 | 0.75 | 5625 | 0.5625 | 0.005625 | 2250 | 0.225 | 0.00225 | 444.4444 | 1406.25 | 0.14062 | 0.0014062 | 711.1111 | 0.5625 | 177.7778 | 2.25 | 44.4444 | 75 | 18.75 | 4.6875 | 30 | 7.5
1:10 000 | 10000 | 0.0001 | 100000000 | 1e-08 | 100 | 2.5 | 1 | 10000 | 1 | 0.01 | 4000 | 0.4 | 0.004 | 250 | 2500 | 0.25 | 0.0025 | 400 | 1 | 100 | 4 | 25 | 100 | 25 | 6.25 | 40 | 10
1:12 000 | 12000 | 8.3333e-05 | 144000000 | 6.9444e-09 | 120 | 3 | 1.2 | 14400 | 1.44 | 0.0144 | 5760 | 0.576 | 0.00576 | 173.6111 | 3600 | 0.36 | 0.0036 | 277.7778 | 1.44 | 69.4444 | 5.76 | 17.3611 | 120 | 30 | 7.5 | 48 | 12
1:12 500 | 12500 | 8e-05 | 156250000 | 6.4e-09 | 125 | 3.125 | 1.25 | 15625 | 1.5625 | 0.015625 | 6250 | 0.625 | 0.00625 | 160 | 3906.25 | 0.39062 | 0.0039062 | 256 | 1.5625 | 64 | 6.25 | 16 | 125 | 31.25 | 7.8125 | 50 | 12.5
1:15 000 | 15000 | 6.6667e-05 | 225000000 | 4.4444e-09 | 150 | 3.75 | 1.5 | 22500 | 2.25 | 0.0225 | 9000 | 0.9 | 0.009 | 111.1111 | 5625 | 0.5625 | 0.005625 | 177.7778 | 2.25 | 44.4444 | 9 | 11.1111 | 150 | 37.5 | 9.375 | 60 | 15
1:20 000 | 20000 | 5e-05 | 400000000 | 2.5e-09 | 200 | 5 | 2 | 40000 | 4 | 0.04 | 16000 | 1.6 | 0.016 | 62.5 | 10000 | 1 | 0.01 | 100 | 4 | 25 | 16 | 6.25 | 200 | 50 | 12.5 | 80 | 20
1:24 000 | 24000 | 4.1667e-05 | 576000000 | 1.7361e-09 | 240 | 6 | 2.4 | 57600 | 5.76 | 0.0576 | 23040 | 2.304 | 0.02304 | 43.4028 | 14400 | 1.44 | 0.0144 | 69.4444 | 5.76 | 17.3611 | 23.04 | 4.3403 | 240 | 60 | 15 | 96 | 24
1:25 000 | 25000 | 4e-05 | 625000000 | 1.6e-09 | 250 | 6.25 | 2.5 | 62500 | 6.25 | 0.0625 | 25000 | 2.5 | 0.025 | 40 | 15625 | 1.5625 | 0.015625 | 64 | 6.25 | 16 | 25 | 4 | 250 | 62.5 | 15.625 | 100 | 25
1:30 000 | 30000 | 3.3333e-05 | 900000000 | 1.1111e-09 | 300 | 7.5 | 3 | 90000 | 9 | 0.09 | 36000 | 3.6 | 0.036 | 27.7778 | 22500 | 2.25 | 0.0225 | 44.4444 | 9 | 11.1111 | 36 | 2.7778 | 300 | 75 | 18.75 | 120 | 30
1:40 000 | 40000 | 2.5e-05 | 1600000000 | 6.25e-10 | 400 | 10 | 4 | 160000 | 16 | 0.16 | 64000 | 6.4 | 0.064 | 15.625 | 40000 | 4 | 0.04 | 25 | 16 | 6.25 | 64 | 1.5625 | 400 | 100 | 25 | 160 | 40
1:50 000 | 50000 | 2e-05 | 2500000000 | 4e-10 | 500 | 12.5 | 5 | 250000 | 25 | 0.25 | 100000 | 10 | 0.1 | 10 | 62500 | 6.25 | 0.0625 | 16 | 25 | 4 | 100 | 1 | 500 | 125 | 31.25 | 200 | 50
1:60 000 | 60000 | 1.6667e-05 | 3600000000 | 2.7778e-10 | 600 | 15 | 6 | 360000 | 36 | 0.36 | 144000 | 14.4 | 0.144 | 6.9444 | 90000 | 9 | 0.09 | 11.1111 | 36 | 2.7778 | 144 | 0.69444 | 600 | 150 | 37.5 | 240 | 60
1:62 500 | 62500 | 1.6e-05 | 3906250000 | 2.56e-10 | 625 | 15.625 | 6.25 | 390625 | 39.0625 | 0.39062 | 156250 | 15.625 | 0.15625 | 6.4 | 97656.25 | 9.7656 | 0.097656 | 10.24 | 39.0625 | 2.56 | 156.25 | 0.64 | 625 | 156.25 | 39.0625 | 250 | 62.5
1:100 000 | 100000 | 1e-05 | 10000000000 | 1e-10 | 1000 | 25 | 10 | 1000000 | 100 | 1 | 400000 | 40 | 0.4 | 2.5 | 250000 | 25 | 0.25 | 4 | 100 | 1 | 400 | 0.25 | 1000 | 250 | 62.5 | 400 | 100
1:125 000 | 125000 | 8e-06 | 15625000000 | 6.4e-11 | 1250 | 31.25 | 12.5 | 1562500 | 156.25 | 1.5625 | 625000 | 62.5 | 0.625 | 1.6 | 390625 | 39.0625 | 0.39062 | 2.56 | 156.25 | 0.64 | 625 | 0.16 | 1250 | 312.5 | 78.125 | 500 | 125
1:150 000 | 150000 | 6.6667e-06 | 22500000000 | 4.4444e-11 | 1500 | 37.5 | 15 | 2250000 | 225 | 2.25 | 900000 | 90 | 0.9 | 1.1111 | 562500 | 56.25 | 0.5625 | 1.7778 | 225 | 0.44444 | 900 | 0.11111 | 1500 | 375 | 93.75 | 600 | 150
1:200 000 | 200000 | 5e-06 | 40000000000 | 2.5e-11 | 2000 | 50 | 20 | 4000000 | 400 | 4 | 1600000 | 160 | 1.6 | 0.625 | 1000000 | 100 | 1 | 1 | 400 | 0.25 | 1600 | 0.0625 | 2000 | 500 | 125 | 800 | 200
1:250 000 | 250000 | 4e-06 | 62500000000 | 1.6e-11 | 2500 | 62.5 | 25 | 6250000 | 625 | 6.25 | 2500000 | 250 | 2.5 | 0.4 | 1562500 | 156.25 | 1.5625 | 0.64 | 625 | 0.16 | 2500 | 0.04 | 2500 | 625 | 156.25 | 1000 | 250
1:300 000 | 300000 | 3.3333e-06 | 90000000000 | 1.1111e-11 | 3000 | 75 | 30 | 9000000 | 900 | 9 | 3600000 | 360 | 3.6 | 0.27778 | 2250000 | 225 | 2.25 | 0.44444 | 900 | 0.11111 | 3600 | 0.027778 | 3000 | 750 | 187.5 | 1200 | 300
1:500 000 | 500000 | 2e-06 | 250000000000 | 4e-12 | 5000 | 125 | 50 | 25000000 | 2500 | 25 | 10000000 | 1000 | 10 | 0.1 | 6250000 | 625 | 6.25 | 0.16 | 2500 | 0.04 | 10000 | 0.01 | 5000 | 1250 | 312.5 | 2000 | 500
1:1'000 000 | 1000000 | 1e-06 | 1000000000000 | 1e-12 | 10000 | 250 | 100 | 100000000 | 10000 | 100 | 40000000 | 4000 | 40 | 0.025 | 25000000 | 2500 | 25 | 0.04 | 10000 | 0.01 | 40000 | 0.0025 | 10000 | 2500 | 625 | 4000 | 1000
1:1'500 000 | 1500000 | 6.6667e-07 | 2250000000000 | 4.4444e-13 | 15000 | 375 | 150 | 225000000 | 22500 | 225 | 90000000 | 9000 | 90 | 0.011111 | 56250000 | 5625 | 56.25 | 0.017778 | 22500 | 0.0044444 | 90000 | 0.0011111 | 15000 | 3750 | 937.5 | 6000 | 1500
1:2'500 000 | 2500000 | 4e-07 | 6.25e+12 | 1.6e-13 | 25000 | 625 | 250 | 625000000 | 62500 | 625 | 250000000 | 25000 | 250 | 0.004 | 156250000 | 15625 | 156.25 | 0.0064 | 62500 | 0.0016 | 250000 | 0.0004 | 25000 | 6250 | 1562.5 | 10000 | 2500
1:3'000 000 | 3000000 | 3.3333e-07 | 9000000000000 | 1.1111e-13 | 30000 | 750 | 300 | 900000000 | 90000 | 900 | 360000000 | 36000 | 360 | 0.0027778 | 225000000 | 22500 | 225 | 0.0044444 | 90000 | 0.0011111 | 360000 | 0.00027778 | 30000 | 7500 | 1875 | 12000 | 3000
1:5'000 000 | 5000000 | 2e-07 | 2.5e+13 | 4e-14 | 50000 | 1250 | 500 | 2500000000 | 250000 | 2500 | 1000000000 | 100000 | 1000 | 0.001 | 625000000 | 62500 | 625 | 0.0016 | 250000 | 0.0004 | 1000000 | 0.0001 | 50000 | 12500 | 3125 | 20000 | 5000
Historical Scales (US measures) | Scale Number (SN) | Representative Fraction (RF) | Scale Number Area (SNA) | Representative Fraction - Area (RFA) | Ground Distance = 1cm map | Maximum Location Accuracy (MLA) Manual (0.25mm) | MLA Auto (0.10mm) | Ground area = 1cm² map area |  |  | Minimum Legible Area (MLA) Cornell Definition = 0.4cm² |  |  |  | Minimum Legible Area (MLA) Vink Definition = 0.25cm² |  |  |  | Maximum number of field observations (1 per map cm²) |  | Minimum number of field observations (1 per 4 map cm²) |  |  | inches per mile | miles per inch | in² per mile² | mile² per inch² | acres per inch² | MLD acres Cornell | MLD acres Vink | MLD acres 1/4"x1/4"
1:7 920 | 7920 | 0.00012626 | 62726400 | 1.5942e-08 | 79.2 | 1.98 | 0.792 | 6272.64 | 0.62726 | 0.0062726 | 2509.056 | 0.25091 | 0.0025091 | 398.5563 | 1568.16 | 0.15682 | 0.0015682 | 637.69 | 0.62726 | 159.4225 | 2.5091 | 39.8556 |  | 8 | 0.125 | 64 | 0.015625 | 10 | 0.62 | 0.3875 | 0.625
1:15 840 | 15840 | 6.3131e-05 | 250905600 | 3.9856e-09 | 158.4 | 3.96 | 1.584 | 25090.56 | 2.5091 | 0.025091 | 10036.224 | 1.0036 | 0.010036 | 99.6391 | 6272.64 | 0.62726 | 0.0062726 | 159.4225 | 2.5091 | 39.8556 | 10.0362 | 9.9639 |  | 4 | 0.25 | 16 | 0.0625 | 40 | 2.48 | 1.55 | 2.5
1:31 680 | 31680 | 3.1566e-05 | 1003622400 | 9.9639e-10 | 316.8 | 7.92 | 3.168 | 100362.24 | 10.0362 | 0.10036 | 40144.896 | 4.0145 | 0.040145 | 24.9098 | 25090.56 | 2.5091 | 0.025091 | 39.8556 | 10.0362 | 9.9639 | 40.1449 | 2.491 |  | 2 | 0.5 | 4 | 0.25 | 160 | 9.92 | 6.2 | 10
1:63 360 | 63360 | 1.5783e-05 | 4014489600 | 2.491e-10 | 633.6 | 15.84 | 6.336 | 401448.96 | 40.1449 | 0.40145 | 160579.584 | 16.058 | 0.16058 | 6.2274 | 100362.24 | 10.0362 | 0.10036 | 9.9639 | 40.1449 | 2.491 | 160.5796 | 0.62274 |  | 1 | 1 | 1 | 1 | 640 | 39.6801 | 24.8 | 40
1:126 720 | 126720 | 7.8914e-06 | 16057958400 | 6.2274e-11 | 1267.2 | 31.68 | 12.672 | 1605795.84 | 160.5796 | 1.6058 | 642318.336 | 64.2318 | 0.64232 | 1.5569 | 401448.96 | 40.1449 | 0.40145 | 2.491 | 160.5796 | 0.62274 | 642.3183 | 0.15569 |  | 0.5 | 2 | 0.25 | 4 | 2560 | 158.7203 | 99.2002 | 160
Conversion | 43560 | ft² per acre | 2.54 | cm per in | 0.3937 | in per cm
|  |  | 30.48 | cm per ft
|  |  | 91.44 | cm per yd
| 11959.9005 | yd² per ha | 0.9144 | m per yd | 1.0936 | yd per m
| 107639.1042 | ft² per ha | 0.83613 | m² per yd²
|  |  | 1.196 | yd² per m²
| 0.40469 | acre per ha | 10.7639 | ft² per m²
| 2.4711 | ha per acre | 0.155 | in² per cm²
|  |  | 6.4516 | cm² per in²
Map areas | 1/cm² | cm² | in² | 1/in²
| 2.5 | 0.4 | 0.062 | 16.129
| 4 | 0.25 | 0.03875 | 25.8064
| 2.48 | 0.40323 | 0.0625 | 16 | 1/4"x1/4"
| 3.875 | 0.25806 | 0.04 | 25 | 1/5"x1/5"
Scale | inches per mile | miles per inch | in² per mile² | mile² per inch² | acres per inch² | MLD acres Cornell | MLD acres Vink | MLD acres 1/4"x1/4"
1:7 920 | 8 | 0.125 | 64 | 0.015625 | 10 | 0.62 | 0.3875 | 0.625
1:15 840 | 4 | 0.25 | 16 | 0.0625 | 40 | 2.48 | 1.55 | 2.5
1:31 680 | 2 | 0.5 | 4 | 0.25 | 160 | 9.92 | 6.2 | 10
1:63 360 | 1 | 1 | 1 | 1 | 640 | 39.6801 | 24.8 | 40
1:126 720 | 0.5 | 2 | 0.25 | 4 | 2560 | 158.7203 | 99.2002 | 160

## Area_to_Scale
MLA | Mininum Scale Cornell (0.4cm² MLD) | Mininum Scale Vink (0.25cm² MLD)
ha | SN | SN | Calculator:
0.1 | 5000 | 6000
0.25 | 7500 | 10000 | Enter area (ha): |  | 7
0.5 | 11000 | 14000 | Maximum SN:
1 | 15500 | 20000 |  | Cornell | 41500
2 | 22000 | 28000 |  | Vink | 52500
2.5 | 25000 | 31500
4 | 31500 | 40000
5 | 35000 | 44500
7.5 | 43000 | 54500 | Note: All SN to best 500
10 | 50000 | 63000
12.5 | 55500 | 70500
15 | 61000 | 77000
20 | 70500 | 89000
25 | 79000 | 100000
40 | 100000 | 126000
50 | 111500 | 141000
80 | 141000 | 178500
100 | 158000 | 200000
150 | 193500 | 244500
200 | 223500 | 282500
250 | 250000 | 316000
400 | 316000 | 400000
500 | 353500 | 447000
1000 | 500000 | 632000