## OK
The Ordinary Kriging (OK) System |  |  |  | Introduction to Spatial Statistics, ITC
D G Rossiter
Exponential model: |  | nugget + sill(1 - exp(-distance/range)) | [10 empty] | Points to be predicted
Variogram parameters (exponential model) | [10 empty] | Distance between prediction point and sample
1 | Nugget (c0) |  |  | Distances between sample points | [7 empty] | Centre of grid |  | In grid |  | In grid |  | At a sample point |  | Outside grid |  | Outside grid |  | Way out
4 | Sill (c1) |  |  | 0 | 1 | 2 | 0 | 0 | 2 | Sample values |  | 1 |  | 2 |  | 1 |  | 2 |  | 4 |  | -1 |  | 8
2 | 1/3 Range (a) | X | Y | 0 | 0 | 0 | 1 | 2 | 2 | at (X,Y) |  | 1 |  | 1 |  | 2 |  | 2 |  | 4 |  | -1 |  | 8
|  | 0 | 0 | 0 | 1 | 2 | 1 | 2 | 2.8284 | 1 |  | 1.4142 |  | 2.2361 |  | 2.2361 |  | 2.8284 |  | 5.6569 |  | 1.4142 |  | 11.3137
| Sample points | 1 | 0 | 1 | 0 | 1 | 1.4142 | 2.2361 | 2.2361 | 2 |  | 1 |  | 1.4142 |  | 2 |  | 2.2361 |  | 5 |  | 2.2361 |  | 10.6301
|  | 2 | 0 | 2 | 1 | 0 | 2.2361 | 2.8284 | 2 | 4 |  | 1.4142 |  | 1 |  | 2.2361 |  | 2 |  | 4.4721 |  | 3.1623 |  | 10
|  | 0 | 1 | 1 | 1.4142 | 2.2361 | 0 | 1 | 2.2361 | 5 |  | 1 |  | 2 |  | 1.4142 |  | 2.2361 |  | 5 |  | 2.2361 |  | 10.6301
|  | 0 | 2 | 2 | 2.2361 | 2.8284 | 1 | 0 | 2 | 6 |  | 1.4142 |  | 2.2361 |  | 1 |  | 2 |  | 4.4721 |  | 3.1623 |  | 10
|  | 2 | 2 | 2.8284 | 2.2361 | 2 | 2.2361 | 2 | 0 | 27 |  | 1.4142 |  | 1 |  | 1 |  | 0 |  | 2.8284 |  | 4.2426 |  | 8.4853
|  |  |  | Semivariances between sample points | [6 empty] | Semivariances between prediction point and sample |  | weights
|  |  | Matrix A | 0 | 2.5739 | 3.5285 | 2.5739 | 3.5285 | 4.0275 | 1 | Vector b | 3.0277 | 0.076262 | 3.6923 | 0.031875 | 3.6923 | 0.031875 | 4.0275 | 0 | 4.7636 | 0.12894 | 3.0277 | 0.40855 | 4.986 | 0.17016
|  |  |  | 2.5739 | 0 | 2.5739 | 3.0277 | 3.6923 | 3.6923 | 1 |  | 2.5739 | 0.2234 | 3.0277 | 0.13693 | 3.5285 | 0.066942 | 3.6923 | 0 | 4.6717 | 0.075724 | 3.6923 | 0.11993 | 4.9803 | 0.097579
|  |  |  | 3.5285 | 2.5739 | 0 | 3.6923 | 4.0275 | 3.5285 | 1 |  | 3.0277 | 0.1383 | 2.5739 | 0.32816 | 3.6923 | 0.069901 | 3.5285 | 0 | 4.5725 | 0.18294 | 4.177 | 0.12353 | 4.973 | 0.19976
|  |  |  | 2.5739 | 3.0277 | 3.6923 | 0 | 2.5739 | 3.6923 | 1 |  | 2.5739 | 0.2234 | 3.5285 | 0.066942 | 3.0277 | 0.13693 | 3.6923 | 0 | 4.6717 | 0.075724 | 3.6923 | 0.11993 | 4.9803 | 0.097579
|  |  |  | 3.5285 | 3.6923 | 4.0275 | 2.5739 | 0 | 3.5285 | 1 |  | 3.0277 | 0.1383 | 3.6923 | 0.069901 | 2.5739 | 0.32816 | 3.5285 | 0 | 4.5725 | 0.18294 | 4.177 | 0.12353 | 4.973 | 0.19976
|  |  |  | 4.0275 | 3.6923 | 3.5285 | 3.6923 | 3.5285 | 0 | 1 |  | 3.0277 | 0.20034 | 2.5739 | 0.36619 | 2.5739 | 0.36619 | 0 | 1 | 4.0275 | 0.35375 | 4.5205 | 0.10452 | 4.9425 | 0.23516
|  |  |  | 1 | 1 | 1 | 1 | 1 | 1 | 0 |  | 1 | 0.094872 | 1 | 0.28817 | 1 | 0.28817 | 1 | 0 | 1 | 1.6581 | 1 | 1.1176 | 1 | 2.1269
LaGrange multiplier
Questions: | [11 empty] | Predicted value at point | 8.4322 |  | 12.2596 |  | 12.9861 |  | 27 |  | 12.0395 |  | 5.3054 |  | 9.2001
| What happens as the range is increased and decreased? | [10 empty] | Prediction error | 2.9198 |  | 3.1019 |  | 3.1019 |  | 0 |  | 6.0774 |  | 4.7447 |  | 7.0964
What happens as the nuggest is decreased to 0 and increased to the sill?
What happens as the sill is decreased to near 0 and increased?
| What happens as the data values at sample points change? | [7 empty] | Note: enter matrix formulas with CTRL+Shift+Enter
Consider the kriging system, the solution weights, the predictions, and the prediction error
Compare the points: | [8 empty] | Credits | Original concept |  | Prof. Alfred Stein
| 1. In the grid | [8 empty] | Original annotation |  | Mr. Stephen Dallence
2. At a sample point
3. Outside the grid, at short and long ranges
Optional:
Change the variogram model, with similar parameters

## Export
E | N | Z | T | err | w1 | w2 | w3 | w4 | w5 | w6
0 | 0 | 1 | s | 0 | 1 | 0 | 0 | 0 | 0 | 0
1 | 0 | 2 | s | 0 | 0 | 1 | 0 | 0 | 0 | 0
2 | 0 | 4 | s | 0 | 0 | 0 | 1 | 0 | 0 | 0
0 | 1 | 5 | s | 0 | 0 | 0 | 0 | 1 | 0 | 0
0 | 2 | 6 | s | 0 | 0 | 0 | 0 | 0 | 1 | 0
2 | 2 | 27 | s | 0 | 0 | 0 | 0 | 0 | 0 | 1
1 | 1 | 8.4322 | p | 2.9198 | 0.076262 | 0.2234 | 0.1383 | 0.2234 | 0.1383 | 0.20034
2 | 1 | 12.2596 | p | 3.1019 | 0.031875 | 0.13693 | 0.32816 | 0.066942 | 0.069901 | 0.36619
1 | 2 | 12.9861 | p | 3.1019 | 0.031875 | 0.066942 | 0.069901 | 0.13693 | 0.32816 | 0.36619
2 | 2 | 27 | p | 0 | 0 | 0 | 0 | 0 | 0 | 1
4 | 4 | 12.0395 | p | 2.9198 | 0.12894 | 0.075724 | 0.18294 | 0.075724 | 0.18294 | 0.35375
-1 | -1 | 5.3054 | p | 6.0774 | 0.40855 | 0.11993 | 0.12353 | 0.11993 | 0.12353 | 0.10452
8 | 8 | 9.2001 | p | 4.7447 | 0.17016 | 0.097579 | 0.19976 | 0.097579 | 0.19976 | 0.23516